## Sheet1
Action | address | parameters | return | description | Example
Firmware version | 00 |  | XXXXXXXX | XXXXXXXX:firmware version
Set display (string) | 01 | X X X |  | X: 7 segment display, '0'~'F' | 01 '1' '2' '3': display"123"
Set display (number) | 02 | X1 X2 |  | X1X2: height(16 bits), X1 is MSB 0000 ~ 03E7 | 02 03 E7: display"999"
Read EEPROM | 03 | N X | Y1 Y2 … Yn | X:address, 00~3F N:number of bytes(n<=16) Y:data | Write N X to 03H first, then read 03H @A3700# : read EEPROM from address 00 to 06
Write EEPROM (one byte) | 04 | X Y |  | X:address, 00~3F Y:data | 04 01 A5 : write EEPROM address 0x01 with data 0xA5 Note: 5ms between successive write
Write EEPROM (bytes) | 05 | N X Y1 Y2 .. Yn |  | X:address, 00~3F N:number of bytes(n<=16) Y:data
Read key | 06 |  | Y | Y: key status, 8 bit bit 7 6 5 4 3 2 1 0 ----------------------------- key 0 S7 S6 S5 S4 S3 S2 S1
LED current | 20 | X |  | X:0~3 4mA, 7mA, 10mA, 12mA
Led flash control | 21 | X1 X2 Y1 Y2 |  | X1 X2:duty,16 bits, X1 is MSB Y1 Y2:Period, 16 bits, Y1 is MSB 1 sec = 1953 | 21 03 E8 07 D0: set display flash at 50% duty, period is about 1 sec
Read test buffer | 10 | N X | Y1 Y2 … Yn | X:address, 0~7 N:number of bytes(n<=16) Y:data | Write N X to 03H first, then read 03H @A3700# : read buffer from address 00 to 06
Write test buffer | 11 | X Y |  | X:address, 0~7 Y:data | 04 01 A5 : write buffer address 0x01 with data 0xA5